## 捕虏体氧逸度计算
[288 empty] | 800 | 800 | [7 empty] | 0 | 0 | R |  |  | 0.0083143 |  |  |  | NOTE: WOOD AND BANNO AND WELLS MODELS WORK BETTER IF USE Al-TOT
Gray field = input
Blue field = output
[168 empty] | 60.0843 | 79.8788 | 101.961 | 71.8464 | 70.9375 | 40.3044 | 56.0774 | 61.9789 | 94.196 | 151.9982 | [110 empty] | 1000 | 1000 | [7 empty] | 10 | 10 | [7 empty] | INSTEAD OF Al(VI) FOR CALC OF a(En)-cpx, and use Al(VI) for calc of a(En)-opx
[45 empty] | Output of Δlogf(O2) | [7 empty] | Output of logf(O2) | [114 empty] | SiO2 | TiO2 | Al2O3 | FeO | MnO | MgO | CaO | Na2O | K2O | Cr2O3 | [110 empty] | 1200 | 1200 | [7 empty] | 20 | 20
[158 empty] | Barometers and Thermometers | [127 empty] | Models |  | 1600 | 1600 | [7 empty] | 70 | 70
Enter Estimated Pressure Here |  |  | Enter Clinopyroxene Composition Here | [9 empty] | Enter Orthopyroxene Composition Here | [9 empty] | Enter Olivine Composition Here | [11 empty] | Enter Spinel Composition Here | [9 empty] | Formula based on Ballhaus et al. (1991) |  | Formula based on Nikolaev et al. (2016) |  | Formula based on Nell and Wood (1991) |  | Formula based on Wood et al. (1990) |  |  |  | Formula based on Ballhaus et al. (1991) |  | Formula based on Nikolaev et al. (2016) |  | Formula based on Wood et al. (1990) | [106 empty] | Test for Equilibrium | [49 empty] | Wood and Banno Activities (modified)) |  |  |  |  | Wood and Banno (original) | [55 empty] | #REF! | #REF!
[45 empty] | Temperature based on Well, 1979 | Temperature based on Brey and Kohler (1990) | Temperature based on Well, 1979 | Temperature based on Brey and Kohler (1990) | Temperature based on Well, 1979 | Temperature based on Brey and Kohler (1990) | Temperature based on Well, 1979 | Temperature based on Brey and Kohler (1990) | Temperature based on Well, 1979 | Temperature based on Brey and Kohler (1990) | Temperature based on Well, 1979 | Temperature based on Brey and Kohler (1990) | Temperature based on Well, 1979 | Temperature based on Brey and Kohler (1990) | Temperature based on Well, 1979 | Temperature based on Brey and Kohler (1990) | Spinel calculation | [17 empty] | Based on 32 Oxygen | [78 empty] | Brey and Kohler (1990) | Putirka (2008) RiMG | [5 empty] | Cpx-only | (KD should be 1.09±.14) |  | Clinopyroxene | [10 empty] | Clinopyroxene | [11 empty] | Clinopyroxene | [24 empty] | assign half of all Mg and Fe to M1 and M2 |  |  |  |  | (Mg and Fe in M1 and M2 = sites left after filling sites with other cations) | [5 empty] | Orthopyroxene | [10 empty] | Orthpyroxene | [11 empty] | Orthopyroxene | [22 empty] | Modified (assign half of total Mg and Fe to each of M1 and M2) | [14 empty] | Nickel and Brey (1984) |  |  |  |  | Sen and Jones (1989) |  | Wood and Banno (1973) | Sen (1985) | Mercier et al. (1984) |  | Carlson and Lindsley (1988) | [6 empty] | Wells (1977)
|  |  | Clinopyroxene Composition - in Weight Percent | [9 empty] | Orthopyroxene Composition - in Weight Percent | [9 empty] | Olivine Composition - in Weight Percent | [9 empty] | Ol | Ol | Spinel Composition - in Weight Percent | [33 empty] | Mol Prop | [6 empty] | At Prop O | [9 empty] | No anions | [7 empty] | Formula | [8 empty] | Norm | [9 empty] | Formula concentration of Fe in spinel |  | Formula ratio of Fe in spinel |  | wt. % of spinel after calculating Fe3+ | [20 empty] | elements normalized to one and proportion of these elements | [8 empty] | Cations （4 oxygen） | [7 empty] | For Calculation inputs - iterative |  |  | T(BKN) | Eqn 36 | Eqn 37 | Eqn 38 | Eqn 39 | Wood & Banno (1979) | Wells (1977) | Eqn. 32 modified | Observed |  | Mole Proportions | [10 empty] | Numers of oxygens | [11 empty] | Cations on the basis of 6 oxygens | [11 empty] | 4.0004 | Lindley | Droop | Cpx Components | [7 empty] | 0.99905 |  | (to be filled by Fe and Mg) |  |  |  | use all Mg | [5 empty] | Nimis and Taylor (2000) | Mole Proportions | [10 empty] | Numers of oxygens | [11 empty] | Cations on the basis of 6 oxygens | [11 empty] | 3.9931 | Lindley | Droop | OPX COMPONENTS | [7 empty] | Wood and Banno modified |  |  | use all Mg |  | Wood & Banno (original; assign Mg and Fe as space remiaing after filling other M1 and M2 cations |  |  |  |  | 0.99655 |  |  | Nickel et al. 1985 |  | Use FmO | Use Mg only | Use FmO | Use Mg only |  | KD1 | KD2
P (GPa) |  | Reference | SiO2 | TiO2 | Al2O3 | FeOt | MnO | MgO | CaO | Na2O | K2O | Cr2O3 | SiO2 | TiO2 | Al2O3 | FeOt | MnO | MgO | CaO | Na2O | K2O | Cr2O3 | SiO2 | TiO2 | Al2O3 | FeOt | MnO | MgO | CaO | Na2O | K2O | Cr2O3 | Fe/(Fe+Mg) | Mg/(Fe+Mg) | SiO2 | TiO2 | Al2O3 | FeOt | MnO | MgO | CaO | Na2O | K2O | Cr2O3 | Δlogf(O2) | Δlogf(O2) | Δlogf(O2) | Δlogf(O2) | logaFe3O4 of spinel | logaFe3O4 of spinel | Δlogf(O2) | Δlogf(O2) | logf(O2)FMQ | logf(O2)FMQ | log ( fO2 ) P. T | log ( fO2 ) P. T | log ( fO2 ) P. T | log ( fO2 ) P. T | log ( fO2 ) P. T | log ( fO2 ) P. T | SiO2 | TiO2 | Al2O3 | Fe2O3 | FeOt | MnO | MgO | Cr2O3 | SiO2 | TiO2 | Al2O3 | FeO | MnO | MgO | Cr2O3 | SiO2 | TiO2 | Al2O3 | FeO | MnO | MgO | Cr2O3 | SUM | No Oxyg | T2 | SiO2 | TiO2 | Al2O3 | FeO | MnO | MgO | Cr2O3 | SUM | Si | Ti | Al | Fe(ii) | Mn | Mg | Cr | TOTAL | T/S | Si | Ti | Al | Fe(ii) | Mn | Mg | Cr | SUM | Fe/Fe+Mg | Cr/Cr+Al | Fe(ii) | Fe(iii) | Fe2/(Fe2+Fe3) | Fe3/(Fe3+Fe2) | SiO2 | TiO2 | Al2O3 | Fe2O3 | FeO | MnO | MgO | Cr2O3 | SUM | Si | Ti | Al | Fe(iii) | Fe(ii) | Mn | Mg | Cr | SUM | Fe2+/Fe2++Mg2+ | Fe3/ΣR3+ | Al/ΣR3+ | Ti | Al | Fe(iii) | Fe(ii) | Mg | Cr | total | XFe3+ | XFe2+ | Si | Ti | Al | Fe(iii) | Fe(ii) | Mn | Mg | Cr | T(C ) | P(kbar) | Mg#(cpx) | T(C ) | T(C ) | T(C ) | P(kbar) | P(kbar) | T(C ) | T(C ) | T(C ) | KD(Fe-Mg) | Kf | SiO2 | TiO2 | Al2O3 | FeO | MnO | MgO | CaO | Na2O | K2O | Cr2O3 |  | SiO2 | TiO2 | Al2O3 | FeO | MnO | MgO | CaO | Na2O | K2O | Cr2O3 |  | Oxy factor | SiO2 | TiO2 | Al(IV) | AL(VI) | Al (total) | FeO | MnO | MgO | CaO | Na2O | K2O | Cr2O3 |  | Fe3+ | Fe3+ | Jd | CaTs | CaTi | CrCaTs | DiHd (1996) | EnFs | En | Di | Comp sum | DiHd (2003) | Mg# cpx | Fe2+ | a(En)-cpx | a(Di)-cpx | X(En) | X(Mg) M1 | X(Fe) M1 | X(Mg) M2 | X(Fe) M2 | a(En)-cpx | a(En)-cpx | SiO2 | TiO2 | Al2O3 | FeO | MnO | MgO | CaO | Na2O | K2O | Cr2O3 |  | SiO2 | TiO2 | Al2O3 | FeO | MnO | MgO | CaO | Na2O | K2O | Cr2O3 |  | Oxy factor | SiO2 | TiO2 | Al(IV) | AL(VI) | Al (total) | FeO | MnO | MgO | CaO | Na2O | K2O | Cr2O3 |  | Fe3+ | Fe3+ | NaAlSi2O6 | FmTiAlSiO6 | CrAl2SiO6 | FmAl2SiO6 | CaFmSi2O6 | Fm2Si2O6 | En | Di | a(En)-opx | a(Di)-opx | X(Fe)opx | X(En) | Mg# | X(Mg) M1 | X(Fe) M1 | X(Mg) M2 | X(Fe) M2 | a(En)-opx | comp sum | T(C ) | P(kbar) | KD | T(C ) | T(A) | T(A) | T(B) | T(B) |  | T(C ) | T(C ) | T(C ) | T(C ) | P(kbar) 1 | P(kbar) 2 | WG1cpx | WG2cpx | WGOen | TA | TB | Tca-in-opx | T(D-Na) | T(C ) Eqn 5 |  |  | P(kbar)
1.5 | A2-10 | ZhangMin2012 | 53.3 | 0.41 | 5.81 | 3.38 | 0.08 | 18.1 | 17 | 1.42 |  | 0.81 | 55.9 | 0.1 | 4.08 | 6.49 | 0.14 | 33 | 0.43 | 0.06 |  | 0.34 | 41.3 | 0.02 | 0.003 | 9.98 | 0.11 | 49.2 | 0.04 |  |  | 0.03 | 0.10216 | 0.89784 |  | 0.1 | 56.5 | 11.8 | 0.12 | 19.8 |  |  |  | 11.2 | -1.5621 | -1.5504 | -2.403 | -2.3677 | -2.7896 | -2.7696 | -1.2045 | -1.1862 | -7.4203 | -7.6287 | -8.9824 | -9.1791 | -9.8233 | -9.9964 | -8.6249 | -8.8149 | 60.08 | 79.88 | 101.96 | 159.69 | 71.85 | 70.94 | 40.3 | 151.99 | 0 | 0.0012519 | 0.55414 | 0.16423 | 0.0016916 | 0.49132 | 0.073689 | 0 | 0.0025038 | 1.6624 | 0.16423 | 0.0016916 | 0.49132 | 0.22107 | 2.5432 | 32 | 12.5824 | 0 | 0.031503 | 20.9173 | 2.0664 | 0.021284 | 6.1819 | 2.7816 | 32 | 0 | 0.015752 | 13.9448 | 2.0664 | 0.021284 | 6.1819 | 1.8544 | 24.0846 | 0.99649 | 0 | 0.015696 | 13.8958 | 2.0592 | 0.021209 | 6.1602 | 1.8479 | 24 | 0.25053 | 0.11737 | 1.8343 | 0.2249 | 0.89078 | 0.10922 | 0 | 0.1 | 56.5 | 1.4322 | 10.5112 | 0.12 | 19.8 | 11.2 | 99.6634 | 0 | 0.015696 | 13.8958 | 0.2249 | 1.8343 | 0.021209 | 6.1602 | 1.8479 | 24 | 0.22944 | 0.014084 | 0.8702 | 0.00065459 | 0.57951 | 0.0093792 | 0.076495 | 0.2569 | 0.077062 | 2.9973 | 0.0087896 | 0.077085 | 0 | 0.001962 | 1.737 | 0.028113 | 0.22928 | 0.0026512 | 0.77003 | 0.23098 | 974.383 | -15.0457 | 0.90518 | 1159.6763 | 974.383 | 1044.7625 | 26.5985 | -15.0457 | 1231.0021 | 1178.162 | 890.8703 | 0.94953 | 0.045286 | 0.88709 | 0.0051328 | 0.056983 | 0.047045 | 0.0011278 | 0.44908 | 0.30315 | 0.022911 | 0 | 0.005329 | 1.7778 | 1.7742 | 0.010266 | 0.17095 | 0.047045 | 0.0011278 | 0.44908 | 0.30315 | 0.022911 | 0 | 0.015987 | 2.7947 | 2.1469 | 1.9045 | 0.01102 | 0.095489 | 0.14919 | 0.24467 | 0.101 | 0.0024212 | 0.96415 | 0.65085 | 0.098377 | 0 | 0.022882 | 3.9999 | 0 | -0.0003611 | 0.098377 | 0.050809 | 0.02234 | 0.011441 | 0.56626 | 0.24945 | 0.22528 | 0.5114 | 0.99867 | 0.56626 | 0.90518 | 0.101 | 0.25286 | 0.5068 | 0.38078 | 0.73945 | 0.077463 | 0.22481 | 0.02355 | 0.16623 | 0.20489 | 0.93036 | 0.0012519 | 0.040015 | 0.090332 | 0.0019736 | 0.81877 | 0.007668 | 0.00096807 | 0 | 0.0022369 | 1.8936 | 1.8607 | 0.0025038 | 0.12005 | 0.090332 | 0.0019736 | 0.81877 | 0.007668 | 0.00096807 | 0 | 0.0067106 | 2.9097 | 2.0621 | 1.9185 | 0.0025815 | 0.081528 | 0.083501 | 0.16503 | 0.18627 | 0.0040696 | 1.6884 | 0.015812 | 0.0039925 | 0 | 0.0092252 | 3.9938 | 0 | -0.018581 | 0.0039925 | 0.0025815 | 0.0092252 | 0.070283 | 0.015812 | 0.89501 | 0.80434 | 0.01421 | 0.71799 | 0.015812 | 0.099364 | 0.7319 | 0.90064 | 0.8148 | 0.089894 | 0.87913 | 0.096991 | 0.71632 | 0.99691 | A2-10 | 15 | 0.33937 | 1349.4999 | 1115.4324 | 1003.918 | 1071.4668 | 942.0088 | 0.23207 | 1226.3598 | 913.4048 | 1231.0021 | 874.5148 | 226.4837 | 129.9118 | 25.8956 | 31.1431 | 2.365 | 550.5287 | 986.2194 | 865.5831 | 921.5536 | 1178.162 | 26.5985 | 11.5985 | 15
1.5 | A2-11 | ZhangMin2012 | 53 | 0.43 | 6.09 | 2.49 | 0.09 | 14.5 | 20.8 | 1.85 |  | 0.92 | 55.9 | 0.12 | 3.96 | 6.47 | 0.15 | 32.8 | 0.45 | 0.07 |  | 0.38 | 42.5 | 0.02 | 0.32 | 9.79 | 0.14 | 47.6 | 0.06 |  |  | 0.04 | 0.10344 | 0.89656 |  | 0.1 | 55.8 | 12 | 0.12 | 19.8 |  |  |  | 12.6 | -1.3664 | -1.3453 | -1.6586 | -1.5922 | -2.3862 | -2.3491 | -0.91019 | -0.87678 | -11.7864 | -12.1786 | -13.1528 | -13.524 | -13.445 | -13.7709 | -12.6966 | -13.0554 | 60.08 | 79.88 | 101.96 | 159.69 | 71.85 | 70.94 | 40.3 | 151.99 | 0 | 0.0012519 | 0.54727 | 0.16701 | 0.0016916 | 0.49132 | 0.0829 | 0 | 0.0025038 | 1.6418 | 0.16701 | 0.0016916 | 0.49132 | 0.2487 | 2.553 | 32 | 12.534 | 0 | 0.031382 | 20.5787 | 2.0934 | 0.021202 | 6.1582 | 3.1172 | 32 | 0 | 0.015691 | 13.7191 | 2.0934 | 0.021202 | 6.1582 | 2.0781 | 24.0857 | 0.99644 | 0 | 0.015635 | 13.6703 | 2.0859 | 0.021127 | 6.1363 | 2.0708 | 24 | 0.25369 | 0.13155 | 1.8582 | 0.22767 | 0.89085 | 0.10915 | 0 | 0.1 | 55.8 | 1.4556 | 10.6902 | 0.12 | 19.8 | 12.6 | 100.5658 | 0 | 0.015635 | 13.6703 | 0.22767 | 1.8582 | 0.021127 | 6.1363 | 2.0708 | 24 | 0.23244 | 0.014257 | 0.85607 | 0.00065204 | 0.5701 | 0.0094948 | 0.077495 | 0.2559 | 0.086358 | 2.9974 | 0.0089074 | 0.078083 | 0 | 0.0019544 | 1.7088 | 0.028459 | 0.23228 | 0.0026408 | 0.76703 | 0.25884 | 853.6757 | -2.1828 | 0.91213 | 847.956 | 853.6757 | 833.8751 | 14.3582 | -2.1828 | 978.5148 | 869.3865 | 725.6174 | 0.87056 | 0.084533 | 0.88209 | 0.0053832 | 0.059729 | 0.034657 | 0.0012687 | 0.35976 | 0.37092 | 0.029849 | 0 | 0.0060527 | 1.7497 | 1.7642 | 0.010766 | 0.17919 | 0.034657 | 0.0012687 | 0.35976 | 0.37092 | 0.029849 | 0 | 0.018158 | 2.7688 | 2.167 | 1.9115 | 0.011666 | 0.088466 | 0.1704 | 0.25887 | 0.075104 | 0.0027494 | 0.77962 | 0.80379 | 0.12937 | 0 | 0.026233 | 3.9989 | 0 | -0.0032028 | 0.12937 | 0.041036 | 0.023715 | 0.013116 | 0.72592 | 0.0644 | 0.058553 | 0.66001 | 0.99756 | 0.72592 | 0.91213 | 0.075104 | 0.17535 | 0.58961 | 0.29478 | 0.72213 | 0.069566 | 0.058461 | 0.0056318 | 0.042217 | 0.05299 | 0.93036 | 0.0015023 | 0.038838 | 0.090053 | 0.0021145 | 0.81381 | 0.0080246 | 0.0011294 | 0 | 0.0025 | 1.8883 | 1.8607 | 0.0030046 | 0.11652 | 0.090053 | 0.0021145 | 0.81381 | 0.0080246 | 0.0011294 | 0 | 0.0075001 | 2.9029 | 2.0669 | 1.923 | 0.0031051 | 0.07702 | 0.083532 | 0.16055 | 0.18613 | 0.0043706 | 1.6821 | 0.016586 | 0.0046688 | 0 | 0.010335 | 3.9908 | 0 | -0.027646 | 0.0046688 | 0.0031051 | 0.010335 | 0.068529 | 0.016586 | 0.89218 | 0.80142 | 0.014899 | 0.71481 | 0.016586 | 0.099632 | 0.73156 | 0.90037 | 0.81306 | 0.08997 | 0.8773 | 0.097079 | 0.71329 | 0.9954 | A2-11 | 15 | 0.18885 | 1180.7417 | 810.9416 | 719.5688 | 1060.028 | 927.2791 | 0.059186 | 784.2344 | 893.0712 | 978.5148 | 875.9922 | 118.3739 | 78.8495 | 25.8956 | 31.1431 | 2.365 | 272.1675 | 977.8294 | 874.7452 | 891.8784 | 869.3865 | 14.3582 | -0.64176 | 15
1.5 | ABG08 | ZhangMin2012 | 51.8 | 0.45 | 6.33 | 2.46 | 0.09 | 14 | 20.6 | 1.87 |  | 0.94 | 54.8 | 0.16 | 4.38 | 6.02 | 0.13 | 29.7 | 3.44 | 0.35 |  | 0.47 | 40.7 | 0.02 | 0.01 | 10 | 0.14 | 48.4 | 0.02 |  |  | 0.01 | 0.10386 | 0.89614 |  | 0.08 | 49.7 | 12 | 0.13 | 21.5 |  |  |  | 10.9 | 0.7998 | 0.81834 | -1.5602 | -1.4891 | -1.2718 | -1.2336 | 1.1449 | 1.1776 | -11.8369 | -12.2568 | -11.0371 | -11.4385 | -13.397 | -13.7459 | -10.692 | -11.0792 | 60.08 | 79.88 | 101.96 | 159.69 | 71.85 | 70.94 | 40.3 | 151.99 | 0 | 0.0010015 | 0.48745 | 0.16701 | 0.0018325 | 0.5335 | 0.071715 | 0 | 0.002003 | 1.4623 | 0.16701 | 0.0018325 | 0.5335 | 0.21515 | 2.3818 | 32 | 13.435 | 0 | 0.02691 | 19.6466 | 2.2438 | 0.02462 | 7.1676 | 2.8905 | 32 | 0 | 0.013455 | 13.0977 | 2.2438 | 0.02462 | 7.1676 | 1.927 | 24.4742 | 0.98062 | 0 | 0.013195 | 12.8439 | 2.2004 | 0.024143 | 7.0287 | 1.8897 | 24 | 0.23842 | 0.12826 | 0.96035 | 1.24 | 0.43645 | 0.56355 | 0 | 0.08 | 49.7 | 7.5153 | 5.2374 | 0.13 | 21.5 | 10.9 | 95.0627 | 0 | 0.013195 | 12.8439 | 1.24 | 0.96035 | 0.024143 | 7.0287 | 1.8897 | 24 | 0.12021 | 0.077629 | 0.80407 | 0.00055033 | 0.5357 | 0.051719 | 0.040055 | 0.29316 | 0.078815 | 2.997 | 0.051048 | 0.040726 | 0 | 0.0016493 | 1.6055 | 0.155 | 0.12004 | 0.0030179 | 0.87859 | 0.23621 | 967.0197 | 1.6232 | 0.91027 | 843.7815 | 967.0197 | 866.6229 | 15.212 | 1.6232 | 974.4243 | 866.5826 | 716.8238 | 0.8669 | 0.67877 | 0.86212 | 0.0056335 | 0.062083 | 0.03424 | 0.0012687 | 0.34736 | 0.36735 | 0.030172 | 0 | 0.0061843 | 1.7164 | 1.7242 | 0.011267 | 0.18625 | 0.03424 | 0.0012687 | 0.34736 | 0.36735 | 0.030172 | 0 | 0.018553 | 2.7207 | 2.2053 | 1.9013 | 0.012424 | 0.098748 | 0.17508 | 0.27382 | 0.075509 | 0.0027979 | 0.76603 | 0.81012 | 0.13308 | 0 | 0.027277 | 4.0023 | 0.004624 | 0.006932 | 0.13308 | 0.042 | 0.028374 | 0.013638 | 0.72611 | 0.057716 | 0.052363 | 0.65877 | 1.0009 | 0.72611 | 0.9153 | 0.070885 | 0.16979 | 0.59373 | 0.28494 | 0.71448 | 0.066116 | 0.049431 | 0.0045741 | 0.035317 | 0.044471 | 0.91205 | 0.002003 | 0.042958 | 0.08379 | 0.0018326 | 0.73689 | 0.061344 | 0.0056471 | 0 | 0.0030921 | 1.8496 | 1.8241 | 0.0040061 | 0.12887 | 0.08379 | 0.0018326 | 0.73689 | 0.061344 | 0.0056471 | 0 | 0.0092764 | 2.8558 | 2.101 | 1.9162 | 0.0042084 | 0.083767 | 0.096742 | 0.18051 | 0.17604 | 0.0038503 | 1.5482 | 0.12888 | 0.023729 | 0 | 0.012993 | 3.9947 | 0 | -0.016006 | 0.023729 | 0.0042084 | 0.012993 | 0.06002 | 0.12888 | 0.7675 | 0.68761 | 0.11547 | 0.60273 | 0.12888 | 0.1021 | 0.66312 | 0.8979 | 0.79559 | 0.090464 | 0.75741 | 0.086123 | 0.60259 | 0.99734 | ABG08 | 15 | 0.20679 | 1206.8679 | 799.1603 | 709.4272 | 1542.9688 | 1364.7293 | 0.058609 | 782.0054 | 1489.1941 | 974.4243 | 965.1696 | -4.2223 | -1.3183 | 25.8956 | 31.1431 | 2.365 | 272.9325 | 1599.2071 | 1479.4907 | 1304.2727 | 866.5826 | 15.212 | 0.21204 | 15
Note on GL10: Keith Putirka: For subsolidus systems, a value of 0.7±0.2 is probably better. The 1.09 value is calibrated on both subsolidus and (mostly) igneous systems.
Note on CE11: Wang: 摩尔数=质量数/分子量
Note on CM11: Wang: O原子数
Note on GE11: Keith Putirka: This Eqn. is for cases where Mg#(cpx)>0.75 (see column AE)
Note on GF11: Keith Putirka: Eqn., 37 is for low Mg# cpx; use Eqn. 37 when Mg#(cpx)<0.75 (See column AE). There is a typogrpahical error in the RiMG v. 69 Ch. 2.
Note on GK11: Keith Putirka: This is a modified form of Eqn. 32; here the P coefficient is changed from 544 to 755 and the coefficient for the En activity term is changed from 0.395 to 3.5; these changes provide a much better fit to subsolidus T estimates, but provide poorer fits to pyroxenes from volcanic systems